NewSynth
New Synth is:
Cross Platform wavetable synth
Capable of running on multiple hardware platforms – iOS, Android, PC, Mac, Embedded
Written in C/C++
Polyphonic / Multi Timbral
User can import WAV or use built in waveforms.
Similar to an old sampler

---
Synthesizer Architecture
Tone
Oscillators
TVF
TVA
Mod Sources
LFO
AFT
Vel
Env
Key
Synth Features
OscSync
RingMod
FM (future)

---
Application (VST, AU, AAX, Standalone)
MIDI Layer
Digital Audio
Synth Engine
Custom Waveforms
Patch Settings

---
Wave
Osc
Display Sample Information
Number of samples
Cursor over waveform?

---
Oscillator Class Design
A
t
f = 1/t
f=440 * 2^{(d-69)/12}
double* waveform*
float* phase
int phaseInc
Initial Position:
Phase

---
Matlab Simulation Aspect
Uses Octave
Simulate Filter Response
And interpolation algorithms to adhere to Nyquist limit
Bandlimited Waveform generation
Install the control and signal Octave packages
Open Octave, in the command window type:
pkg install control-3.0.0.tar.gz
pkg install signal-1.3.2.tar.gz
takes about 10 minutes
pkg load signal

---
Resampling
Detemine Resampling Factor aka: F1 / F2

---
Waveform Viewer
Preview Bar
Autosnap Options
Left / Right View
Next steps:
Filter Page
Oscillator Page